## API2000 Pressure
P/V | TestRig | Vendor | Orifice Diam |  | Area (A) | p1 - p2 |  |  | p1 | Observed Flow Rate | Theoretical Flow Rate | Capacity Coeff. | pointer to vendor data | p2 | T °R
pv | rig | vend | diam.nom | diam | area | dp.nom | dp.iwc | dp.psi | tank.psi | SCFH.obs | SCFH.pred | Ccap | VD_row | air.psi | T | Ccap.Vend | Factor | Value | Units
P | 5th | A | 2 | 1.375 | 1.4849 | 1 | [6 empty] | 2 | 14.6958 | 519.67 |  | unit conversion | 278700
P | 5th | A | 2 | 1.375 | 1.4849 | 2 | 2.264 | 0.08173 | 14.7776 | 3315.5533 | 3696.0247 | 0.89706 | 2 | 14.6958 | 519.67 |  | k | 1.4 | unitless
P | 5th | A | 2 | 1.375 | 1.4849 | 3 | 2.989 | 0.1079 | 14.8037 | 3812.2562 | 4246.5338 | 0.89773 | 2 | 14.6958 | 519.67 |  | nom T | 528 | degRankine
P | 5th | A | 2 | 1.375 | 1.4849 | 4 | 3.995 | 0.14422 | 14.84 | 4395.0941 | 4908.9483 | 0.89532 | 2 | 14.6958 | 519.67 |  | M | 28.9647 | g/gmole
P | 5th | A | 2 | 1.375 | 1.4849 | 5 | 5.0123 | 0.18095 | 14.8768 | 4953.693 | 5498.1143 | 0.90098 | 2 | 14.6958 | 519.67 |  | Z | 1 | unitless
P | 5th | A | 6 | 4.002 | 12.5789 | 1 | 1.0523 | 0.03799 | 14.7338 | 16430.2245 | 21348.7013 | 0.76961 | 3 | 14.6958 | 519.67 |  | nom p2 | 14.696 | psi (atmosphere)
P | 5th | A | 6 | 4.002 | 12.5789 | 2 | 2.0116 | 0.072618 | 14.7684 | 22768.4863 | 29513.8914 | 0.77145 | 3 | 14.6958 | 519.67 |  | inwc2psi | 0.0361 | conversion factor inwc to psi
P | 5th | A | 6 | 4.002 | 12.5789 | 3 | 2.9701 | 0.10722 | 14.803 | 27661.1756 | 35859.5608 | 0.77138 | 3 | 14.6958 | 519.67
P | 5th | A | 6 | 4.002 | 12.5789 | 4 | 4.0456 | 0.14605 | 14.8419 | 32430.2115 | 41847.5531 | 0.77496 | 3 | 14.6958 | 519.67
P | 5th | A | 6 | 4.002 | 12.5789 | 5 | 4.9778 | 0.1797 | 14.8755 | 36926.6704 | 46415.6081 | 0.79557 | 3 | 14.6958 | 519.67
P | 5th | A | 10 | 6.689 | 35.1409 | 1 | 0.89954 | 0.032473 | 14.7283 | 41109.9826 | 55141.3526 | 0.74554 | 4 | 14.6958 | 519.67
P | 5th | A | 10 | 6.689 | 35.1409 | 2 | 1.9479 | 0.070318 | 14.7661 | 59983.5866 | 81134.8008 | 0.73931 | 4 | 14.6958 | 519.67
P | 5th | A | 10 | 6.689 | 35.1409 | 3 | 2.9303 | 0.10579 | 14.8016 | 73434.1714 | 99506.0465 | 0.73799 | 4 | 14.6958 | 519.67
P | 5th | A | 10 | 6.689 | 35.1409 | 4 | 3.9357 | 0.14208 | 14.8379 | 84849.7597 | 115308.7971 | 0.73585 | 4 | 14.6958 | 519.67
P | 5th | A | 10 | 6.689 | 35.1409 | 5 | 4.91 | 0.17725 | 14.8731 | 96100.3692 | 128782.1948 | 0.74622 | 4 | 14.6958 | 519.67
P | 7th | B | 2 | 1.375 | 1.4849 | 1 | 1.0017 | 0.03616 | 14.732 | 2105.5626 | 2458.7176 | 0.85637 | 5 | 14.6958 | 519.67
P | 7th | B | 2 | 1.375 | 1.4849 | 2 | 2.0268 | 0.073168 | 14.769 | 3066.1807 | 3497.1461 | 0.87677 | 5 | 14.6958 | 519.67
P | 7th | B | 2 | 1.375 | 1.4849 | 3 | 3.0281 | 0.10931 | 14.8051 | 3791.8728 | 4274.1725 | 0.88716 | 5 | 14.6958 | 519.67
P | 7th | B | 2 | 1.375 | 1.4849 | 4 | 4.0053 | 0.14459 | 14.8404 | 4402.0392 | 4915.2863 | 0.89558 | 5 | 14.6958 | 519.67
P | 7th | B | 2 | 1.375 | 1.4849 | 5 | 5.0312 | 0.18163 | 14.8775 | 4730.1167 | 5508.444 | 0.8587 | 5 | 14.6958 | 519.67
P | 7th | B | 6 | 4 | 12.5664 | 1 | 1.0006 | 0.036123 | 14.7319 | 16004.7835 | 20796.961 | 0.76957 | 6 | 14.6958 | 519.67
P | 7th | B | 6 | 4 | 12.5664 | 2 | 2.0422 | 0.073725 | 14.7695 | 22881.8345 | 29708.0111 | 0.77022 | 6 | 14.6958 | 519.67
P | 7th | B | 6 | 4 | 12.5664 | 3 | 3.0827 | 0.11129 | 14.8071 | 27441.6557 | 36496.1643 | 0.75191 | 6 | 14.6958 | 519.67
P | 7th | B | 6 | 4 | 12.5664 | 4 | 4.0263 | 0.14535 | 14.8412 | 31857.6605 | 41706.1692 | 0.76386 | 6 | 14.6958 | 519.67
P | 7th | B | 6 | 4 | 12.5664 | 5 | 5.0014 | 0.18055 | 14.8764 | 35822.0894 | 46478.8208 | 0.77072 | 6 | 14.6958 | 519.67
P | 7th | B | 10 | 6.688 | 35.1303 | 1 | 1.0034 | 0.036222 | 14.732 | 42164.1258 | 58219.1834 | 0.72423 | 7 | 14.6958 | 519.67
P | 7th | B | 10 | 6.688 | 35.1303 | 2 | 2.0093 | 0.072536 | 14.7684 | 60473.6069 | 82379.5861 | 0.73408 | 7 | 14.6958 | 519.67
P | 7th | B | 10 | 6.688 | 35.1303 | 3 | 3.0335 | 0.10951 | 14.8053 | 73644.276 | 101210.9025 | 0.72763 | 7 | 14.6958 | 519.67
P | 7th | B | 10 | 6.688 | 35.1303 | 4 | 4.0289 | 0.14544 | 14.8413 | 86016.7351 | 116629.8437 | 0.73752 | 7 | 14.6958 | 519.67
P | 7th | B | 10 | 6.688 | 35.1303 | 5 | 4.995 | 0.18032 | 14.8761 | 94811.691 | 129852.3592 | 0.73015 | 7 | 14.6958 | 519.67
P | 7th | C | 2 | 1.3748 | 1.4845 | 1 | 0.99964 | 0.036087 | 14.7319 | 2069.5176 | 2455.5146 | 0.8428 | 8 | 14.6958 | 519.67
P | 7th | C | 2 | 1.3748 | 1.4845 | 2 | 2.0081 | 0.072493 | 14.7683 | 2883.1982 | 3479.9761 | 0.82851 | 8 | 14.6958 | 519.67
P | 7th | C | 2 | 1.3748 | 1.4845 | 3 | 3.007 | 0.10855 | 14.8044 | 3445.0758 | 4258.0157 | 0.80908 | 8 | 14.6958 | 519.67
P | 7th | C | 2 | 1.3748 | 1.4845 | 4 | 4.0066 | 0.14464 | 14.8405 | 3976.5816 | 4914.6604 | 0.80913 | 8 | 14.6958 | 519.67
P | 7th | C | 2 | 1.3748 | 1.4845 | 5 | 5.0022 | 0.18058 | 14.8764 | 4336.8048 | 5490.9729 | 0.78981 | 8 | 14.6958 | 519.67
P | 7th | C | 6 | 4.0016 | 12.5764 | 1 | 0.99964 | 0.036087 | 14.7319 | 15337.7388 | 20803.2329 | 0.73728 | 9 | 14.6958 | 519.67
P | 7th | C | 6 | 4.0016 | 12.5764 | 2 | 1.9953 | 0.072029 | 14.7679 | 21565.3622 | 29388.0931 | 0.73381 | 9 | 14.6958 | 519.67
P | 7th | C | 6 | 4.0016 | 12.5764 | 3 | 3.0029 | 0.10841 | 14.8042 | 27286.2011 | 36050.0277 | 0.7569 | 9 | 14.6958 | 519.67
P | 7th | C | 6 | 4.0016 | 12.5764 | 4 | 4.0026 | 0.14449 | 14.8403 | 31204.5113 | 41616.3774 | 0.74981 | 9 | 14.6958 | 519.67
P | 7th | C | 6 | 4.0016 | 12.5764 | 5 | 4.9982 | 0.18044 | 14.8763 | 34379.0665 | 46501.1194 | 0.73932 | 9 | 14.6958 | 519.67
P | 7th | C | 10 | 6.689 | 35.1409 | 1 | 1.0037 | 0.036232 | 14.7321 | 42390.148 | 58244.6516 | 0.72779 | 10 | 14.6958 | 519.67
P | 7th | C | 10 | 6.689 | 35.1409 | 2 | 2.0153 | 0.072754 | 14.7686 | 58073.6304 | 82527.6255 | 0.70369 | 10 | 14.6958 | 519.67
P | 7th | C | 10 | 6.689 | 35.1409 | 3 | 2.6497 | 0.095653 | 14.7915 | 65970.288 | 94622.688 | 0.69719 | 10 | 14.6958 | 519.67
P | 7th | C | 10 | 6.689 | 35.1409 | 4 | [6 empty] | 10 | 14.6958 | 519.67
P | 7th | C | 10 | 6.689 | 35.1409 | 5 | [6 empty] | 10 | 14.6958 | 519.67
P | 5th | D | 2 | 1.363 | 1.4591 | 1 | [6 empty] | 11 | 14.4006 | 507.67
P | 5th | D | 2 | 1.363 | 1.4591 | 2 | [6 empty] | 11 | 14.4006 | 507.67
P | 5th | D | 2 | 1.363 | 1.4591 | 3 | [6 empty] | 11 | 14.4006 | 507.67
P | 5th | D | 2 | 1.363 | 1.4591 | 4 | [6 empty] | 11 | 14.4006 | 507.67
P | 5th | D | 2 | 1.363 | 1.4591 | 5 | [6 empty] | 11 | 14.4006 | 507.67
P | 5th | D | 6 | 3.97 | 12.3786 | 1 | 1.09 | 0.039349 | 14.5284 | 11774.7238 | 20949.8836 | 0.56204 | 12 | 14.489 | 533.67
P | 5th | D | 6 | 3.97 | 12.3786 | 2 | 2.07 | 0.074727 | 14.5638 | 18931.5426 | 28867.9308 | 0.6558 | 12 | 14.489 | 533.67
P | 5th | D | 6 | 3.97 | 12.3786 | 3 | 3.13 | 0.11299 | 14.602 | 23816.9074 | 35494.5496 | 0.671 | 12 | 14.489 | 533.67
P | 5th | D | 6 | 3.97 | 12.3786 | 4 | 4.03 | 0.14548 | 14.6345 | 27612.8478 | 40272.3732 | 0.68565 | 12 | 14.489 | 533.67
P | 5th | D | 6 | 3.97 | 12.3786 | 5 | 5.07 | 0.18303 | 14.6721 | 31234.0183 | 45166.7102 | 0.69153 | 12 | 14.489 | 533.67
P | 5th | D | 10 | 6.67 | 34.9415 | 1 | [6 empty] | 13 | 14.4399 | 533.67
P | 5th | D | 10 | 6.67 | 34.9415 | 2 | 2.02 | 0.072922 | 14.5129 | 49927.589 | 80360.2253 | 0.6213 | 13 | 14.4399 | 533.67
P | 5th | D | 10 | 6.67 | 34.9415 | 3 | 3.05 | 0.1101 | 14.55 | 64350.0096 | 98735.9761 | 0.65174 | 13 | 14.4399 | 533.67
P | 5th | D | 10 | 6.67 | 34.9415 | 4 | 4.09 | 0.14765 | 14.5876 | 77091.8722 | 114326.4733 | 0.67431 | 13 | 14.4399 | 533.67
P | 5th | D | 10 | 6.67 | 34.9415 | 5 | 4.96 | 0.17906 | 14.619 | 84850.4679 | 125890.2891 | 0.674 | 13 | 14.4399 | 533.67
P | 5th | E | 2 | 1.346 | 1.4229 | 1 | 1.0238 | 0.036958 | 14.7328 | 2071.9635 | 2381.9432 | 0.86986 | 14 | 14.6958 | 519.67
P | 5th | E | 2 | 1.346 | 1.4229 | 2 | 2.0234 | 0.073047 | 14.7689 | 2882.0284 | 3348.4078 | 0.86072 | 14 | 14.6958 | 519.67
P | 5th | E | 2 | 1.346 | 1.4229 | 3 | 3.0111 | 0.1087 | 14.8045 | 3531.467 | 4084.2809 | 0.86465 | 14 | 14.6958 | 519.67
P | 5th | E | 2 | 1.346 | 1.4229 | 4 | 4.0108 | 0.14479 | 14.8406 | 4067.6583 | 4713.3499 | 0.86301 | 14 | 14.6958 | 519.67
P | 5th | E | 2 | 1.346 | 1.4229 | 5 | 5.0225 | 0.18131 | 14.8771 | 4556.4707 | 5273.9606 | 0.86396 | 14 | 14.6958 | 519.67
P | 5th | E | 6 | 3.992 | 12.5162 | 1 | 1.0117 | 0.036523 | 14.7323 | 14720.7053 | 20828.2017 | 0.70677 | 15 | 14.6958 | 519.67
P | 5th | E | 6 | 3.992 | 12.5162 | 2 | 2.0716 | 0.074785 | 14.7706 | 20848.1934 | 29801.3722 | 0.69957 | 15 | 14.6958 | 519.67
P | 5th | E | 6 | 3.992 | 12.5162 | 3 | 3.0111 | 0.1087 | 14.8045 | 24891.2955 | 35925.8086 | 0.69285 | 15 | 14.6958 | 519.67
P | 5th | E | 6 | 3.992 | 12.5162 | 4 | 4.0951 | 0.14783 | 14.8437 | 29263.7393 | 41892.352 | 0.69855 | 15 | 14.6958 | 519.67
P | 5th | E | 6 | 3.992 | 12.5162 | 5 | 5.0345 | 0.18175 | 14.8776 | 32349.1506 | 46445.9366 | 0.69649 | 15 | 14.6958 | 519.67
P | 5th | E | 10 | 6.693 | 35.1829 | 1 | 1.0117 | 0.036523 | 14.7323 | 39625.0011 | 58548.0399 | 0.67679 | 16 | 14.6958 | 519.67
P | 5th | E | 10 | 6.693 | 35.1829 | 2 | 2.0234 | 0.073047 | 14.7689 | 55433.4005 | 82792.2858 | 0.66955 | 16 | 14.6958 | 519.67
P | 5th | E | 10 | 6.693 | 35.1829 | 3 | 3.0352 | 0.10957 | 14.8054 | 67233.3653 | 101390.3404 | 0.66311 | 16 | 14.6958 | 519.67
P | 5th | E | 10 | 6.693 | 35.1829 | 4 | 4.0469 | 0.14609 | 14.8419 | 77759.2979 | 117065.0353 | 0.66424 | 16 | 14.6958 | 519.67
P | 5th | E | 10 | 6.693 | 35.1829 | 5 | 5.0345 | 0.18175 | 14.8776 | 87928.4437 | 130559.4493 | 0.67347 | 16 | 14.6958 | 519.67
P | 7th | F | 2 | 1.376 | 1.4871 | 1 | 1 | 0.0361 | 14.6175 | 1920 | 2411.516 | 0.79618 | 17 | 14.5814 | 536.67 | 0.786
P | 7th | F | 2 | 1.376 | 1.4871 | 2 | 2 | 0.0722 | 14.6536 | 2700 | 3410.097 | 0.79177 | 17 | 14.5814 | 536.67 | 0.777
P | 7th | F | 2 | 1.376 | 1.4871 | 3 | 3 | 0.1083 | 14.6897 | 3300 | 4176.1293 | 0.79021 | 17 | 14.5814 | 536.67 | 0.769
P | 7th | F | 2 | 1.376 | 1.4871 | 4 | 4 | 0.1444 | 14.7258 | 3780 | 4821.7522 | 0.78395 | 17 | 14.5814 | 536.67 | 0.768
P | 7th | F | 2 | 1.376 | 1.4871 | 5 | 5 | 0.1805 | 14.7619 | 4200 | 5390.4059 | 0.77916 | 17 | 14.5814 | 536.67 | 0.763
P | 7th | F | 6 | 4.01 | 12.6293 | 1 | 1 | 0.0361 | 14.675 | 14100 | 20559.2379 | 0.68582 | 18 | 14.6389 | 534.67 | 0.634
P | 7th | F | 6 | 4.01 | 12.6293 | 2 | 2 | 0.0722 | 14.7111 | 19680 | 29072.5918 | 0.67693 | 18 | 14.6389 | 534.67 | 0.626
P | 7th | F | 6 | 4.01 | 12.6293 | 3 | 3 | 0.1083 | 14.7472 | 24120 | 35603.3706 | 0.67746 | 18 | 14.6389 | 534.67 | 0.63
P | 7th | F | 6 | 4.01 | 12.6293 | 4 | 4 | 0.1444 | 14.7833 | 27960 | 41107.6085 | 0.68017 | 18 | 14.6389 | 534.67 | 0.623
P | 7th | F | 6 | 4.01 | 12.6293 | 5 | 5 | 0.1805 | 14.8194 | 32340 | 45955.6529 | 0.70372 | 18 | 14.6389 | 534.67 | 0.621
P | 7th | F | 10 | 6.688 | 35.1303 | 1 | 1 | 0.0361 | 14.9043 | 37980 | 58461.0304 | 0.64966 | 19 | 14.8682 | 519.67 | 0.654
P | 7th | F | 10 | 6.688 | 35.1303 | 2 | 2 | 0.0722 | 14.9404 | 49980 | 82669.2113 | 0.60458 | 19 | 14.8682 | 519.67 | 0.645
P | 7th | F | 10 | 6.688 | 35.1303 | 3 | 3 | 0.1083 | 14.9765 | 65280 | 101239.9096 | 0.64481 | 19 | 14.8682 | 519.67 | 0.649
P | 7th | F | 10 | 6.688 | 35.1303 | 4 | 4 | 0.1444 | 15.0126 | 74640 | 116891.6358 | 0.63854 | 19 | 14.8682 | 519.67 | 0.642
P | 7th | F | 10 | 6.688 | 35.1303 | 5 | 5 | 0.1805 | 15.0487 | 83100 | 130677.4818 | 0.63592 | 19 | 14.8682 | 519.67 | 0.64

## API2000 High Pressure
P/V | TestRig | Vendor | Orifice Diam |  | Area (A) | p1 - p2 |  |  | p1 | Observed Flow Rate | Theoretical Flow Rate | Capacity Coeff. | pointer to vendor data | p2 | T °R
pv | rig | vend | diam.nom | diam | area | dp.nom | dp.iwc | dp.psi | tank.psi | SCFH.obs | SCFH.pred | Ccap | VD_row | air.psi | T | Ccap.Vend | Factor | Value | Units
P | 5th | A | 2 | 1.375 | 1.4849 | 10 | 10.1896 | 0.36785 | 15.0637 | 6978.8637 | 7835.6564 | 0.89065 | 2 | 14.6958 | 519.67 |  | unit conversion | 278700
P | 5th | A | 2 | 1.375 | 1.4849 | 15 | 15.1403 | 0.54656 | 15.2424 | 8379.4693 | 9547.158 | 0.87769 | 2 | 14.6958 | 519.67 |  | k | 1.4 | unitless
P | 5th | A | 2 | 1.375 | 1.4849 | 20 | 19.8708 | 0.71734 | 15.4132 | 9611.1808 | 10932.8622 | 0.87911 | 2 | 14.6958 | 519.67 |  | nom T | 528 | degRankine
P | 5th | A | 2 | 1.375 | 1.4849 | 25 | 25.2651 | 0.91207 | 15.6079 | 10913.2351 | 12322.0004 | 0.88567 | 2 | 14.6958 | 519.67 |  | M | 28.9647 | g/gmole
P | 5th | A | 2 | 1.375 | 1.4849 | 30 | 30.7405 | 1.1097 | 15.8056 | 12013.2997 | 13585.2133 | 0.88429 | 2 | 14.6958 | 519.67 |  | Z | 1 | unitless
P | 5th | A | 6 | 4.002 | 12.5789 | 10 | 10.2206 | 0.36896 | 15.0648 | 52637.9245 | 66478.5524 | 0.7918 | 3 | 14.6958 | 519.67 |  | nom p2 | 14.696 | psi (atmosphere)
P | 5th | A | 6 | 4.002 | 12.5789 | 15 | 15.0131 | 0.54197 | 15.2378 | 63071.8694 | 80537.0475 | 0.78314 | 3 | 14.6958 | 519.67 |  | inwc2psi | 0.0361 | conversion factor inwc to psi
P | 5th | A | 6 | 4.002 | 12.5789 | 20 | 20.0906 | 0.72527 | 15.4211 | 73270.2633 | 93124.328 | 0.7868 | 3 | 14.6958 | 519.67
P | 5th | A | 6 | 4.002 | 12.5789 | 25 | 24.9806 | 0.9018 | 15.5976 | 82962.8757 | 103796.1912 | 0.79929 | 3 | 14.6958 | 519.67
P | 5th | A | 6 | 4.002 | 12.5789 | 30 | 29.9456 | 1.081 | 15.7769 | 90730.9605 | 113594.3931 | 0.79873 | 3 | 14.6958 | 519.67
P | 5th | A | 10 | 6.689 | 35.1409 | 10 | 10.2654 | 0.37058 | 15.0664 | 135773.1588 | 186122.2134 | 0.72948 | 4 | 14.6958 | 519.67
P | 5th | A | 10 | 6.689 | 35.1409 | 15 | 15.163 | 0.54738 | 15.2432 | 165474.014 | 226107.8153 | 0.73184 | 4 | 14.6958 | 519.67
P | 5th | A | 10 | 6.689 | 35.1409 | 20 | 20.0448 | 0.72362 | 15.4194 | 190177.7642 | 259858.9329 | 0.73185 | 4 | 14.6958 | 519.67
P | 5th | A | 10 | 6.689 | 35.1409 | 25 | 24.744 | 0.89326 | 15.5891 | 211597.3713 | 288597.3515 | 0.73319 | 4 | 14.6958 | 519.67
P | 5th | A | 10 | 6.689 | 35.1409 | 30 | 30.2322 | 1.0914 | 15.7872 | 233629.8534 | 318847.0385 | 0.73273 | 4 | 14.6958 | 519.67
P | 7th | B | 2 | 1.375 | 1.4849 | 10 | 10.0606 | 0.36319 | 15.059 | 7025.8933 | 7785.9601 | 0.90238 | 5 | 14.6958 | 519.67
P | 7th | B | 2 | 1.375 | 1.4849 | 15 | 15.0213 | 0.54227 | 15.2381 | 8577.7587 | 9509.6577 | 0.902 | 5 | 14.6958 | 519.67
P | 7th | B | 2 | 1.375 | 1.4849 | 20 | 20.0537 | 0.72394 | 15.4198 | 9827.0909 | 10982.8913 | 0.89476 | 5 | 14.6958 | 519.67
P | 7th | B | 2 | 1.375 | 1.4849 | 25 | 25.1245 | 0.907 | 15.6028 | 11170.6061 | 12287.8154 | 0.90908 | 5 | 14.6958 | 519.67
P | 7th | B | 2 | 1.375 | 1.4849 | 30 | 30.2326 | 1.0914 | 15.7872 | 11830.5607 | 13473.1223 | 0.87809 | 5 | 14.6958 | 519.67
P | 7th | B | 6 | 4 | 12.5664 | 10 | 10.0268 | 0.36197 | 15.0578 | 50333.7093 | 65780.5166 | 0.76518 | 6 | 14.6958 | 519.67
P | 7th | B | 6 | 4 | 12.5664 | 15 | 15.0885 | 0.5447 | 15.2405 | 61752.6716 | 80657.9244 | 0.76561 | 6 | 14.6958 | 519.67
P | 7th | B | 6 | 4 | 12.5664 | 20 | 20.0447 | 0.72362 | 15.4194 | 70874.4965 | 92925.4283 | 0.7627 | 6 | 14.6958 | 519.67
P | 7th | B | 6 | 4 | 12.5664 | 25 | 25.1409 | 0.90759 | 15.6034 | 79572.29 | 104023.2094 | 0.76495 | 6 | 14.6958 | 519.67
P | 7th | B | 6 | 4 | 12.5664 | 30 | 30.0161 | 1.0836 | 15.7794 | 86282.6441 | 113613.7751 | 0.75944 | 6 | 14.6958 | 519.67
P | 7th | B | 10 | 6.688 | 35.1303 | 10 | 10.0532 | 0.36292 | 15.0587 | 131778.2708 | 184136.7411 | 0.71565 | 7 | 14.6958 | 519.67
P | 7th | B | 10 | 6.688 | 35.1303 | 15 | 15.0072 | 0.54176 | 15.2376 | 161984.3839 | 224879.0087 | 0.72032 | 7 | 14.6958 | 519.67
P | 7th | B | 10 | 6.688 | 35.1303 | 20 | 20.0728 | 0.72463 | 15.4205 | 187961.9327 | 259961.7715 | 0.72304 | 7 | 14.6958 | 519.67
P | 7th | B | 10 | 6.688 | 35.1303 | 25 | 25.0939 | 0.90589 | 15.6017 | 208903.6357 | 290534.9836 | 0.71903 | 7 | 14.6958 | 519.67
P | 7th | B | 10 | 6.688 | 35.1303 | 30 | 30.1113 | 1.087 | 15.7828 | 226059.9695 | 318117.0507 | 0.71062 | 7 | 14.6958 | 519.67
P | 7th | C | 2 | 1.3748 | 1.4845 | 10 | 9.9844 | 0.36044 | 15.0563 | 6487.5492 | 7754.2203 | 0.83665 | 8 | 14.6958 | 519.67
P | 7th | C | 2 | 1.3748 | 1.4845 | 15 | 15.0308 | 0.54261 | 15.2384 | 8150.2265 | 9509.8917 | 0.85703 | 8 | 14.6958 | 519.67
P | 7th | C | 2 | 1.3748 | 1.4845 | 20 | 19.9888 | 0.7216 | 15.4174 | 9432.9036 | 10961.9906 | 0.86051 | 8 | 14.6958 | 519.67
P | 7th | C | 2 | 1.3748 | 1.4845 | 25 | 25.0272 | 0.90348 | 15.5993 | 10735.0045 | 12260.5334 | 0.87557 | 8 | 14.6958 | 519.67
P | 7th | C | 2 | 1.3748 | 1.4845 | 30 | 29.9251 | 1.0803 | 15.7761 | 11635.9157 | 13400.889 | 0.86829 | 8 | 14.6958 | 519.67
P | 7th | C | 6 | 4.0016 | 12.5764 | 10 | 9.9161 | 0.35797 | 15.0538 | 45809.0899 | 65469.5902 | 0.6997 | 9 | 14.6958 | 519.67
P | 7th | C | 6 | 4.0016 | 12.5764 | 15 | 15.0268 | 0.54247 | 15.2383 | 54564.9858 | 80557.5073 | 0.67734 | 9 | 14.6958 | 519.67
P | 7th | C | 6 | 4.0016 | 12.5764 | 20 | [6 empty] | 9 | 14.6958 | 519.67
P | 7th | C | 6 | 4.0016 | 12.5764 | 25 | [6 empty] | 9 | 14.6958 | 519.67
P | 7th | C | 6 | 4.0016 | 12.5764 | 30 | [6 empty] | 9 | 14.6958 | 519.67
P | 7th | C | 10 | 6.689 | 35.1409 | 10 | [6 empty] | 10 | 14.6958 | 519.67
P | 7th | C | 10 | 6.689 | 35.1409 | 15 | [6 empty] | 10 | 14.6958 | 519.67
P | 7th | C | 10 | 6.689 | 35.1409 | 20 | [6 empty] | 10 | 14.6958 | 519.67
P | 7th | C | 10 | 6.689 | 35.1409 | 25 | [6 empty] | 10 | 14.6958 | 519.67
P | 7th | C | 10 | 6.689 | 35.1409 | 30 | [6 empty] | 10 | 14.6958 | 519.67
P | 5th | D | 2 | 1.363 | 1.4591 | 10 | 10.22 | 0.36894 | 14.7696 | 7233.1411 | 7722.6361 | 0.93662 | 11 | 14.4006 | 507.67
P | 5th | D | 2 | 1.363 | 1.4591 | 15 | 15.12 | 0.54583 | 14.9465 | 8854.4911 | 9389.1261 | 0.94306 | 11 | 14.4006 | 507.67
P | 5th | D | 2 | 1.363 | 1.4591 | 20 | 20.61 | 0.74402 | 15.1447 | 10134.4479 | 10956.5638 | 0.92497 | 11 | 14.4006 | 507.67
P | 5th | D | 2 | 1.363 | 1.4591 | 25 | 24.8 | 0.89528 | 15.2959 | 11123.2265 | 12014.285 | 0.92583 | 11 | 14.4006 | 507.67
P | 5th | D | 2 | 1.363 | 1.4591 | 30 | 30.19 | 1.0899 | 15.4905 | 12618.4511 | 13249.3199 | 0.95238 | 11 | 14.4006 | 507.67
P | 5th | D | 6 | 3.97 | 12.3786 | 10 | 9.98 | 0.36028 | 14.8493 | 45848.3979 | 63341.7108 | 0.72383 | 12 | 14.489 | 533.67
P | 5th | D | 6 | 3.97 | 12.3786 | 15 | 15 | 0.5415 | 15.0305 | 58247.7833 | 77620.3915 | 0.75042 | 12 | 14.489 | 533.67
P | 5th | D | 6 | 3.97 | 12.3786 | 20 | 20.06 | 0.72417 | 15.2132 | 66655.5206 | 89722.1606 | 0.74291 | 12 | 14.489 | 533.67
P | 5th | D | 6 | 3.97 | 12.3786 | 25 | 25 | 0.9025 | 15.3915 | 76196.5285 | 100118.1758 | 0.76107 | 12 | 14.489 | 533.67
P | 5th | D | 6 | 3.97 | 12.3786 | 30 | 30.01 | 1.0834 | 15.5724 | 83778.1659 | 109643.24 | 0.7641 | 12 | 14.489 | 533.67
P | 5th | D | 10 | 6.67 | 34.9415 | 10 | 10.16 | 0.36678 | 14.8067 | 126780.0612 | 180092.8126 | 0.70397 | 13 | 14.4399 | 533.67
P | 5th | D | 10 | 6.67 | 34.9415 | 15 | 15.03 | 0.54258 | 14.9825 | 155076.1835 | 218947.4344 | 0.70828 | 13 | 14.4399 | 533.67
P | 5th | D | 10 | 6.67 | 34.9415 | 20 | 20.09 | 0.72525 | 15.1652 | 180653.2989 | 253019.3469 | 0.71399 | 13 | 14.4399 | 533.67
P | 5th | D | 10 | 6.67 | 34.9415 | 25 | 25.01 | 0.90286 | 15.3428 | 202775.5882 | 282182.0593 | 0.7186 | 13 | 14.4399 | 533.67
P | 5th | D | 10 | 6.67 | 34.9415 | 30 | 30.1 | 1.0866 | 15.5265 | 222638.49 | 309426.8319 | 0.71952 | 13 | 14.4399 | 533.67
P | 5th | E | 2 | 1.346 | 1.4229 | 10 | 10.0329 | 0.36219 | 15.058 | 6514.0312 | 7450.7558 | 0.87428 | 14 | 14.6958 | 519.67
P | 5th | E | 2 | 1.346 | 1.4229 | 15 | 15.0193 | 0.5422 | 15.238 | 8009.3579 | 9112.1481 | 0.87898 | 14 | 14.6958 | 519.67
P | 5th | E | 2 | 1.346 | 1.4229 | 20 | 19.9936 | 0.72177 | 15.4176 | 9272.412 | 10508.7662 | 0.88235 | 14 | 14.6958 | 519.67
P | 5th | E | 2 | 1.346 | 1.4229 | 25 | 25.004 | 0.90264 | 15.5985 | 10371.3731 | 11746.8101 | 0.88291 | 14 | 14.6958 | 519.67
P | 5th | E | 2 | 1.346 | 1.4229 | 30 | 29.9783 | 1.0822 | 15.778 | 11347.8423 | 12856.6789 | 0.88264 | 14 | 14.6958 | 519.67
P | 5th | E | 6 | 3.992 | 12.5162 | 10 | 10.0209 | 0.36175 | 15.0576 | 45180.4748 | 65498.4453 | 0.68979 | 15 | 14.6958 | 519.67
P | 5th | E | 6 | 3.992 | 12.5162 | 15 | 15.0313 | 0.54263 | 15.2385 | 55494.0687 | 80183.5727 | 0.69209 | 15 | 14.6958 | 519.67
P | 5th | E | 6 | 3.992 | 12.5162 | 20 | 19.9936 | 0.72177 | 15.4176 | 64533.6304 | 92436.3261 | 0.69814 | 15 | 14.6958 | 519.67
P | 5th | E | 6 | 3.992 | 12.5162 | 25 | 25.0281 | 0.90351 | 15.5993 | 72442.1636 | 103375.8477 | 0.70076 | 15 | 14.6958 | 519.67
P | 5th | E | 6 | 3.992 | 12.5162 | 30 | 30.0145 | 1.0835 | 15.7793 | 79718.0141 | 113156.6056 | 0.70449 | 15 | 14.6958 | 519.67
P | 5th | E | 10 | 6.693 | 35.1829 | 10 | 10.0209 | 0.36175 | 15.0576 | 122913.7721 | 184116.0192 | 0.66759 | 16 | 14.6958 | 519.67
P | 5th | E | 10 | 6.693 | 35.1829 | 15 | 15.0795 | 0.54437 | 15.2402 | 150457.1346 | 225755.7995 | 0.66646 | 16 | 14.6958 | 519.67
P | 5th | E | 10 | 6.693 | 35.1829 | 20 | 20.0418 | 0.72351 | 15.4193 | 174077.2869 | 260150.0774 | 0.66914 | 16 | 14.6958 | 519.67
P | 5th | E | 10 | 6.693 | 35.1829 | 25 | 24.9799 | 0.90178 | 15.5976 | 194583.1383 | 290310.7889 | 0.67026 | 16 | 14.6958 | 519.67
P | 5th | E | 10 | 6.693 | 35.1829 | 30 | 29.9904 | 1.0827 | 15.7785 | 213794.7348 | 317956.0263 | 0.6724 | 16 | 14.6958 | 519.67
P | 7th | F | 2 | 1.376 | 1.4871 | 10 | 10 | 0.361 | 14.9424 | 5940 | 7619.8119 | 0.77955 | 17 | 14.5814 | 536.67
P | 7th | F | 2 | 1.376 | 1.4871 | 15 | 15 | 0.5415 | 15.1229 | 7200 | 9328.1938 | 0.77185 | 17 | 14.5814 | 536.67
P | 7th | F | 2 | 1.376 | 1.4871 | 20 | 20 | 0.722 | 15.3034 | 8400 | 10766.4998 | 0.7802 | 17 | 14.5814 | 536.67
P | 7th | F | 2 | 1.376 | 1.4871 | 25 | 25 | 0.9025 | 15.4839 | 9480 | 12031.9803 | 0.7879 | 17 | 14.5814 | 536.67
P | 7th | F | 2 | 1.376 | 1.4871 | 30 | 30 | 1.083 | 15.6644 | 10500 | 13174.5348 | 0.79699 | 17 | 14.5814 | 536.67
P | 7th | F | 6 | 4.01 | 12.6293 | 10 | 10 | 0.361 | 14.9999 | 45120 | 64962.4624 | 0.69455 | 18 | 14.6389 | 534.67
P | 7th | F | 6 | 4.01 | 12.6293 | 15 | 15 | 0.5415 | 15.1804 | 55560 | 79527.3562 | 0.69863 | 18 | 14.6389 | 534.67
P | 7th | F | 6 | 4.01 | 12.6293 | 20 | 20 | 0.722 | 15.3609 | 64620 | 91789.7696 | 0.704 | 18 | 14.6389 | 534.67
P | 7th | F | 6 | 4.01 | 12.6293 | 25 | 25 | 0.9025 | 15.5414 | 72960 | 102578.7991 | 0.71126 | 18 | 14.6389 | 534.67
P | 7th | F | 6 | 4.01 | 12.6293 | 30 | 30 | 1.083 | 15.7219 | 79680 | 112319.8571 | 0.7094 | 18 | 14.6389 | 534.67
P | 7th | F | 10 | 6.688 | 35.1303 | 10 | 10 | 0.361 | 15.2292 | 117720 | 184725.67 | 0.63727 | 19 | 14.8682 | 519.67
P | 7th | F | 10 | 6.688 | 35.1303 | 15 | 15 | 0.5415 | 15.4097 | 143700 | 226143.5867 | 0.63544 | 19 | 14.8682 | 519.67
P | 7th | F | 10 | 6.688 | 35.1303 | 20 | 20 | 0.722 | 15.5902 | 168660 | 261014.7018 | 0.64617 | 19 | 14.8682 | 519.67
P | 7th | F | 10 | 6.688 | 35.1303 | 25 | 25 | 0.9025 | 15.7707 | 190440 | 291696.5276 | 0.65287 | 19 | 14.8682 | 519.67
P | 7th | F | 10 | 6.688 | 35.1303 | 30 | 30 | 1.083 | 15.9512 | 209520 | 319398.7033 | 0.65598 | 19 | 14.8682 | 519.67

## API2000 Vacuum
P/V | TestRig | Vendor | Orifice Diam |  | Area (A) | p1 - p2 |  |  | p2 | Observed Flow Rate | Theoretical Flow Rate | Capacity Coef. | Pointer to vendor data | p1 | Measured Temp
pv | rig | vend | diam.nom | diam | area | dp.nom | dp.iwc | dp.psi | tank.psi | SCFH.obs | SCFH.pred | Ccap | VD_row | air.psi | T | Ccap.Vend | Constants | Value | Unit
V | 5th | A | 2 | 1.375 | 1.4849 | 1 | [6 empty] | 22 | 14.6958 | 519.67 |  | unit conversion | 278700
V | 5th | A | 2 | 1.375 | 1.4849 | 2 | 2.2786 | 0.082318 | 14.6135 | 3151.0052 | 3698.8963 | 0.85188 | 22 | 14.6958 | 519.67 |  | k | 1.4 | na
V | 5th | A | 2 | 1.375 | 1.4849 | 3 | 3.0367 | 0.10971 | 14.5861 | 3654.2049 | 4265.8598 | 0.85662 | 22 | 14.6958 | 519.67 |  | nom T | 528 | degRankine
V | 5th | A | 2 | 1.375 | 1.4849 | 4 | 4.0489 | 0.14628 | 14.5495 | 4124.9379 | 4919.1412 | 0.83855 | 22 | 14.6958 | 519.67 |  | M | 28.9647 | g/gmole
V | 5th | A | 2 | 1.375 | 1.4849 | 5 | 4.9875 | 0.18019 | 14.5156 | 4571.6878 | 5452.7952 | 0.83841 | 22 | 14.6958 | 519.67 |  | Z | 1 | na
V | 5th | A | 6 | 4.002 | 12.5664 | 1 | 1.0055 | 0.036327 | 14.6595 | 15397.4996 | 20829.6897 | 0.73921 | 23 | 14.6958 | 519.67 |  | nom p1 | 14.696 | psi (atmospheric)
V | 5th | A | 6 | 4.002 | 12.5664 | 2 | 2.6537 | 0.095872 | 14.6 | 26654.6688 | 33765.1141 | 0.78941 | 23 | 14.6958 | 519.67 |  | inwc2psi | 0.036127 | psi/inwc
V | 5th | A | 6 | 4.002 | 12.5664 | 3 | 3.0151 | 0.10893 | 14.5869 | 28117.8039 | 35973.5952 | 0.78162 | 23 | 14.6958 | 519.67
V | 5th | A | 6 | 4.002 | 12.5664 | 4 | 4.0575 | 0.14659 | 14.5492 | 33827.6746 | 41673.6193 | 0.81173 | 23 | 14.6958 | 519.67
V | 5th | A | 6 | 4.002 | 12.5664 | 5 | 4.9794 | 0.17989 | 14.5159 | 38295.5044 | 46109.0849 | 0.83054 | 23 | 14.6958 | 519.67
V | 5th | A | 10 | 6.689 | 35.1409 | 1 | 1.0204 | 0.036866 | 14.659 | 44657.5127 | 58678.0054 | 0.76106 | 24 | 14.6958 | 519.67
V | 5th | A | 10 | 6.689 | 35.1409 | 2 | 2.0156 | 0.072819 | 14.623 | 63407.9101 | 82359.8121 | 0.76989 | 24 | 14.6958 | 519.67
V | 5th | A | 10 | 6.689 | 35.1409 | 3 | 2.988 | 0.10795 | 14.5879 | 79432.7394 | 100147.4095 | 0.79316 | 24 | 14.6958 | 519.67
V | 5th | A | 10 | 6.689 | 35.1409 | 4 | 3.992 | 0.14422 | 14.5516 | 92708.8874 | 115601.8291 | 0.80197 | 24 | 14.6958 | 519.67
V | 5th | A | 10 | 6.689 | 35.1409 | 5 | 4.9848 | 0.18009 | 14.5157 | 105958.4743 | 129008.2379 | 0.82133 | 24 | 14.6958 | 519.67
V | 7th | B | 2 | 1.375 | 1.4849 | 1 | 1.0026 | 0.036221 | 14.6596 | 2192.7301 | 2457.7408 | 0.89217 | 25 | 14.6958 | 519.67
V | 7th | B | 2 | 1.375 | 1.4849 | 2 | 1.9927 | 0.071992 | 14.6238 | 2911.8428 | 3460.4387 | 0.84147 | 25 | 14.6958 | 519.67
V | 7th | B | 2 | 1.375 | 1.4849 | 3 | 3.0009 | 0.10841 | 14.5874 | 3626.1089 | 4240.84 | 0.85504 | 25 | 14.6958 | 519.67
V | 7th | B | 2 | 1.375 | 1.4849 | 4 | 3.9968 | 0.14439 | 14.5514 | 3995.0309 | 4887.6942 | 0.81737 | 25 | 14.6958 | 519.67
V | 7th | B | 2 | 1.375 | 1.4849 | 5 | 5.0054 | 0.18083 | 14.515 | 4574.7717 | 5462.4113 | 0.8375 | 25 | 14.6958 | 519.67
V | 7th | B | 6 | 4 | 12.5664 | 1 | 1.001 | 0.036163 | 14.6597 | 15352.166 | 20782.9378 | 0.73869 | 26 | 14.6958 | 519.67
V | 7th | B | 6 | 4 | 12.5664 | 2 | 2.0032 | 0.072371 | 14.6235 | 21157.4901 | 29361.6058 | 0.72058 | 26 | 14.6958 | 519.67
V | 7th | B | 6 | 4 | 12.5664 | 3 | 3.021 | 0.10914 | 14.5867 | 25503.1822 | 36008.3953 | 0.70826 | 26 | 14.6958 | 519.67
V | 7th | B | 6 | 4 | 12.5664 | 4 | 4.0094 | 0.14485 | 14.551 | 29200.1258 | 41428.5414 | 0.70483 | 26 | 14.6958 | 519.67
V | 7th | B | 6 | 4 | 12.5664 | 5 | 5.001 | 0.18067 | 14.5152 | 32629.8133 | 46207.2971 | 0.70616 | 26 | 14.6958 | 519.67
V | 7th | B | 10 | 6.688 | 35.1409 | 1 | 1.0016 | 0.036185 | 14.6596 | 42200.1276 | 58135.4831 | 0.72589 | 27 | 14.6958 | 519.67
V | 7th | B | 10 | 6.688 | 35.1409 | 2 | 2.0028 | 0.072354 | 14.6235 | 57898.8264 | 82097.8021 | 0.70524 | 27 | 14.6958 | 519.67
V | 7th | B | 10 | 6.688 | 35.1409 | 3 | 2.9982 | 0.10832 | 14.5875 | 70508.6006 | 100317.1019 | 0.70286 | 27 | 14.6958 | 519.67
V | 7th | B | 10 | 6.688 | 35.1409 | 4 | 4.0161 | 0.14509 | 14.5507 | 82903.4559 | 115946.4703 | 0.71501 | 27 | 14.6958 | 519.67
V | 7th | B | 10 | 6.688 | 35.1409 | 5 | 5.006 | 0.18085 | 14.515 | 92418.3491 | 129279.6208 | 0.71487 | 27 | 14.6958 | 519.67
V | 7th | C | 2 | 1.3748 | 1.4845 | 1 | 0.99964 | 0.036114 | 14.6597 | 2390.8052 | 2453.4218 | 0.97448 | 28 | 14.6958 | 519.67
V | 7th | C | 2 | 1.3748 | 1.4845 | 2 | 2.0101 | 0.07262 | 14.6232 | 3112.6377 | 3474.4102 | 0.89588 | 28 | 14.6958 | 519.67
V | 7th | C | 2 | 1.3748 | 1.4845 | 3 | 2.9909 | 0.10805 | 14.5878 | 3715.1064 | 4232.5857 | 0.87774 | 28 | 14.6958 | 519.67
V | 7th | C | 2 | 1.3748 | 1.4845 | 4 | 3.9825 | 0.14388 | 14.5519 | 4227.1696 | 4877.6547 | 0.86664 | 28 | 14.6958 | 519.67
V | 7th | C | 2 | 1.3748 | 1.4845 | 5 | 5.0022 | 0.18072 | 14.5151 | 4777.7258 | 5459.1375 | 0.87518 | 28 | 14.6958 | 519.67
V | 7th | C | 6 | 4.0016 | 12.5664 | 1 | 0.99964 | 0.036114 | 14.6597 | 12996.288 | 20768.8838 | 0.62576 | 29 | 14.6958 | 519.67
V | 7th | C | 6 | 4.0016 | 12.5664 | 2 | 1.9953 | 0.072084 | 14.6237 | 21009.4884 | 29303.5322 | 0.71696 | 29 | 14.6958 | 519.67
V | 7th | C | 6 | 4.0016 | 12.5664 | 3 | 3.0029 | 0.10849 | 14.5873 | 23809.694 | 35901.4855 | 0.6632 | 29 | 14.6958 | 519.67
V | 7th | C | 6 | 4.0016 | 12.5664 | 4 | 3.9946 | 0.14431 | 14.5515 | 26637.4462 | 41352.4011 | 0.64416 | 29 | 14.6958 | 519.67
V | 7th | C | 6 | 4.0016 | 12.5664 | 5 | 5.0062 | 0.18086 | 14.515 | 29268.4882 | 46231.3786 | 0.63309 | 29 | 14.6958 | 519.67
V | 7th | C | 10 | 6.689 | 35.1409 | 1 | 1.0037 | 0.036259 | 14.6596 | 33991.65 | 58194.7216 | 0.5841 | 30 | 14.6958 | 519.67
V | 7th | C | 10 | 6.689 | 35.1409 | 2 | 1.9832 | 0.071649 | 14.6242 | 47464.704 | 81698.5947 | 0.58097 | 30 | 14.6958 | 519.67
V | 7th | C | 10 | 6.689 | 35.1409 | 3 | 2.9989 | 0.10834 | 14.5875 | 57776.976 | 100329.0372 | 0.57587 | 30 | 14.6958 | 519.67
V | 7th | C | 10 | 6.689 | 35.1409 | 4 | 4.0548 | 0.14649 | 14.5493 | 66605.976 | 116497.7335 | 0.57174 | 30 | 14.6958 | 519.67
V | 7th | C | 10 | 6.689 | 35.1409 | 5 | 4.9781 | 0.17985 | 14.516 | 74225.0498 | 128923.8174 | 0.57573 | 30 | 14.6958 | 519.67
V | 5th | D | 2 | 1.363 | 1.4591 | 1 | [6 empty] | 31 | 14.4006 | 507.67
V | 5th | D | 2 | 1.363 | 1.4591 | 2 | [6 empty] | 31 | 14.4006 | 507.67
V | 5th | D | 2 | 1.363 | 1.4591 | 3 | [6 empty] | 31 | 14.4006 | 507.67
V | 5th | D | 2 | 1.363 | 1.4591 | 4 | [6 empty] | 31 | 14.4006 | 507.67
V | 5th | D | 2 | 1.363 | 1.4591 | 5 | [6 empty] | 31 | 14.4006 | 507.67
V | 5th | D | 6 | 3.97 | 12.3786 | 1 | 1 | 0.036127 | 14.4529 | 18493.9671 | 20124.6072 | 0.91897 | 32 | 14.489 | 529.67
V | 5th | D | 6 | 3.97 | 12.3786 | 2 | 2 | 0.072255 | 14.4168 | 23095.0775 | 28422.3486 | 0.81257 | 32 | 14.489 | 529.67
V | 5th | D | 6 | 3.97 | 12.3786 | 3 | 2.98 | 0.10766 | 14.3814 | 27636.2081 | 34648.208 | 0.79762 | 32 | 14.489 | 529.67
V | 5th | D | 6 | 3.97 | 12.3786 | 4 | 4.01 | 0.14487 | 14.3442 | 32972.8379 | 40136.7021 | 0.82151 | 32 | 14.489 | 529.67
V | 5th | D | 6 | 3.97 | 12.3786 | 5 | 5.01 | 0.181 | 14.3081 | 35843.6868 | 44802.3894 | 0.80004 | 32 | 14.489 | 529.67
V | 5th | D | 10 | 6.67 | 34.9415 | 1 | 0.96 | 0.034682 | 14.4053 | 51073.6959 | 55358.4598 | 0.9226 | 33 | 14.4399 | 533.67
V | 5th | D | 10 | 6.67 | 34.9415 | 2 | 2 | 0.072255 | 14.3677 | 66007.5049 | 79791.3106 | 0.82725 | 33 | 14.4399 | 533.67
V | 5th | D | 10 | 6.67 | 34.9415 | 3 | 3.06 | 0.11055 | 14.3294 | 78222.278 | 98555.3239 | 0.79369 | 33 | 14.4399 | 533.67
V | 5th | D | 10 | 6.67 | 34.9415 | 4 | 4.06 | 0.14668 | 14.2933 | 85998.0036 | 113369.1001 | 0.75857 | 33 | 14.4399 | 533.67
V | 5th | D | 10 | 6.67 | 34.9415 | 5 | 4.86 | 0.17558 | 14.2644 | 92412.8464 | 123902.0567 | 0.74585 | 33 | 14.4399 | 533.67
V | 5th | E | 2 | 1.346 | 1.4229 | 1 | 0.99968 | 0.036116 | 14.6597 | 2151.1412 | 2351.7508 | 0.9147 | 34 | 14.6958 | 519.67
V | 5th | E | 2 | 1.346 | 1.4229 | 2 | 1.9873 | 0.071796 | 14.624 | 3028.816 | 3311.5132 | 0.91463 | 34 | 14.6958 | 519.67
V | 5th | E | 2 | 1.346 | 1.4229 | 3 | 2.999 | 0.10835 | 14.5875 | 3496.832 | 4062.5838 | 0.86074 | 34 | 14.6958 | 519.67
V | 5th | E | 2 | 1.346 | 1.4229 | 4 | 3.9987 | 0.14446 | 14.5514 | 3989.116 | 4684.8384 | 0.85149 | 34 | 14.6958 | 519.67
V | 5th | E | 2 | 1.346 | 1.4229 | 5 | 5.0104 | 0.18101 | 14.5148 | 4555.3578 | 5237.0467 | 0.86983 | 34 | 14.6958 | 519.67
V | 5th | E | 6 | 3.992 | 12.5162 | 1 | 1.0037 | 0.036261 | 14.6596 | 14907.1826 | 20727.6105 | 0.71919 | 35 | 14.6958 | 519.67
V | 5th | E | 6 | 3.992 | 12.5162 | 2 | 1.9672 | 0.071071 | 14.6248 | 20345.7043 | 28981.766 | 0.70202 | 35 | 14.6958 | 519.67
V | 5th | E | 6 | 3.992 | 12.5162 | 3 | 3.0111 | 0.10878 | 14.587 | 25034.533 | 35806.0451 | 0.69917 | 35 | 14.6958 | 519.67
V | 5th | E | 6 | 3.992 | 12.5162 | 4 | 4.0148 | 0.14504 | 14.5508 | 29896.7015 | 41290.1176 | 0.72406 | 35 | 14.6958 | 519.67
V | 5th | E | 6 | 3.992 | 12.5162 | 5 | 5.0185 | 0.1813 | 14.5145 | 33311.4861 | 46102.0752 | 0.72256 | 35 | 14.6958 | 519.67
V | 5th | E | 10 | 6.693 | 35.1829 | 1 | 1.0037 | 0.036261 | 14.6596 | 41079.9774 | 58265.2781 | 0.70505 | 36 | 14.6958 | 519.67
V | 5th | E | 10 | 6.693 | 35.1829 | 2 | 1.9672 | 0.071071 | 14.6248 | 57102.3096 | 81467.6952 | 0.70092 | 36 | 14.6958 | 519.67
V | 5th | E | 10 | 6.693 | 35.1829 | 3 | 3.0111 | 0.10878 | 14.587 | 70215.4302 | 100650.7322 | 0.69761 | 36 | 14.6958 | 519.67
V | 5th | E | 10 | 6.693 | 35.1829 | 4 | 4.0148 | 0.14504 | 14.5508 | 81238.3671 | 116066.451 | 0.69993 | 36 | 14.6958 | 519.67
V | 5th | E | 10 | 6.693 | 35.1829 | 5 | 5.0185 | 0.1813 | 14.5145 | 92122.1514 | 129592.8556 | 0.71086 | 36 | 14.6958 | 519.67
V | 7th | F | 2 | 1.376 | 1.4871 | 1 | 1 | 0.036127 | 14.5399 | 1782 | 2408.9886 | 0.73973 | 37 | 14.576 | 536.67 | 0.739
V | 7th | F | 2 | 1.376 | 1.4871 | 2 | 2 | 0.072255 | 14.5037 | 2484 | 3402.2858 | 0.7301 | 37 | 14.576 | 536.67 | 0.729
V | 7th | F | 2 | 1.376 | 1.4871 | 3 | 3 | 0.10838 | 14.4676 | 3042 | 4161.366 | 0.73101 | 37 | 14.576 | 536.67 | 0.731
V | 7th | F | 2 | 1.376 | 1.4871 | 4 | 4 | 0.14451 | 14.4315 | 3546 | 4798.6958 | 0.73895 | 37 | 14.576 | 536.67 | 0.738
V | 7th | F | 2 | 1.376 | 1.4871 | 5 | 5 | 0.18064 | 14.3953 | 3996 | 5357.9 | 0.74581 | 37 | 14.576 | 536.67 | 0.746
V | 7th | F | 6 | 4.01 | 12.6293 | 1 | 1 | 0.036127 | 14.5669 | 13548 | 20516.3697 | 0.66035 | 38 | 14.603 | 534.67 | 0.663
V | 7th | F | 6 | 4.01 | 12.6293 | 2 | 2 | 0.072255 | 14.5307 | 19848 | 28975.9463 | 0.68498 | 38 | 14.603 | 534.67 | 0.688
V | 7th | F | 6 | 4.01 | 12.6293 | 3 | 3 | 0.10838 | 14.4946 | 24504 | 35440.8257 | 0.69141 | 38 | 14.603 | 534.67 | 0.695
V | 7th | F | 6 | 4.01 | 12.6293 | 4 | 4 | 0.14451 | 14.4585 | 28296 | 40868.8319 | 0.69236 | 38 | 14.603 | 534.67 | 0.696
V | 7th | F | 6 | 4.01 | 12.6293 | 5 | 5 | 0.18064 | 14.4224 | 31578 | 45631.4951 | 0.69202 | 38 | 14.603 | 534.67 | 0.695
V | 7th | F | 10 | 6.688 | 35.1303 | 1 | 1 | 0.036127 | 14.7638 | 35376 | 58277.4027 | 0.60703 | 39 | 14.7999 | 519.67 | 0.589
V | 7th | F | 10 | 6.688 | 35.1303 | 2 | 2 | 0.072255 | 14.7277 | 49698 | 82308.5634 | 0.6038 | 39 | 14.7999 | 519.67 | 0.586
V | 7th | F | 10 | 6.688 | 35.1303 | 3 | 3 | 0.10838 | 14.6916 | 61146 | 100674.3854 | 0.60736 | 39 | 14.7999 | 519.67 | 0.589
V | 7th | F | 10 | 6.688 | 35.1303 | 4 | 4 | 0.14451 | 14.6554 | 69666 | 116095.4455 | 0.60008 | 39 | 14.7999 | 519.67 | 0.582
V | 7th | F | 10 | 6.688 | 35.1303 | 5 | 5 | 0.18064 | 14.6193 | 78444 | 129627.0091 | 0.60515 | 39 | 14.7999 | 519.67 | 0.587

## Vendor Data
Pres or Vac | vend | nom.dia | diam | Nom or Rep | air pressure | temp | inHg | °F | Converter (enter value in yellow read in green)
P | A | 2 | 1.375 | N | 14.6958 | 519.67 | 29.921 | 60 | conversion | op | factor | value | converted |  | dC -> | dF -> | dR
P | A | 6 | 4.002 | N | 14.6958 | 519.67 | 29.921 | 60 | dF to dR | plus | 459.67 | 60 | 519.67 |  | 20 | 68 | 527.67
P | A | 10 | 6.689 | N | 14.6958 | 519.67 | 29.921 | 60 | inHg to psi | times | 0.49115 | 29.921 | 14.6958
P | B | 2 | 1.375 | N | 14.6958 | 519.67 | 29.921 | 60 | mm to in | over | 25.4 | 100 | 3.937
P | B | 6 | 4 | N | 14.6958 | 519.67 | 29.921 | 60
P | B | 10 | 6.688 | N | 14.6958 | 519.67 | 29.921 | 60 |  |  | Measured ID (raw) |  |  |  | Temp degF (P / V) |  |  | Air Press (inHg) |  |  | Humidity %
P | C | 2 | 1.3748 | N | 14.6958 | 519.67 | 29.921 | 60 | Vend | TestRig | 2" | 6" | 10" |  | 2" | 6" | 10" | 2" | 6" | 10"
P | C | 6 | 4.0016 | N | 14.6958 | 519.67 | 29.921 | 60 | A | 5th | 1.375 | 4.002 | 6.689 | P | 60 | 60 | 60 | 29.921 | 29.921 | 29.921
P | C | 10 | 6.689 | N | 14.6958 | 519.67 | 29.921 | 60 |  |  | 1.375 | 4.002 | 6.689 | V | 60 | 60 | 60 | 29.921 | 29.921 | 29.921
P | D | 2 | 1.363 | R | 14.4006 | 507.67 | 29.32 | 48 | B | 7th | 1.375 | 4 | 6.688 | P | 60 | 60 | 60 | 29.921 | 29.921 | 29.921
P | D | 6 | 3.97 | R | 14.489 | 533.67 | 29.5 | 74 |  |  | 1.375 | 4 | 6.688 | V | 60 | 60 | 60 | 29.921 | 29.921 | 29.921
P | D | 10 | 6.67 | R | 14.4399 | 533.67 | 29.4 | 74 | C | 7th | 1.3748 | 4.0016 | 6.689 | P | 60 | 60 | 60 | 29.921 | 29.921 | 29.921
P | E | 2 | 1.346 | N | 14.6958 | 519.67 | 29.921 | 60 |  |  | 1.3748 | 4.0016 | 6.689 | V | 60 | 60 | 60 | 29.921 | 29.921 | 29.921
P | E | 6 | 3.992 | N | 14.6958 | 519.67 | 29.921 | 60 | D | 5th | 1.363 | 3.97 | 6.67 | P | 48 | 74 | 74 | 29.32 | 29.5 | 29.4 | 68 | 40 | 43
P | E | 10 | 6.693 | N | 14.6958 | 519.67 | 29.921 | 60 |  |  | 1.363 | 3.97 | 6.67 | V | 48 | 70 | 74 | 29.32 | 29.5 | 29.4 | 68 | 42 | 40
P | F | 2 | 1.376 | R | 14.5814 | 536.67 | 29.688 | 77 | E | 5th | 1.346 | 3.992 | 6.693 | P | 60 | 60 | 60 | 29.921 | 29.921 | 29.921
P | F | 6 | 4.01 | R | 14.6389 | 534.67 | 29.805 | 75 |  |  | 1.346 | 3.992 | 6.693 | V | 60 | 60 | 60 | 29.921 | 29.921 | 29.921
P | F | 10 | 6.688 | R | 14.8682 | 519.67 | 30.272 | 60 | F | 7th | 1.376 | 4.01 | 6.688 | P | 77 | 75 | 60 | 29.688 | 29.805 | 30.272 | 74.6 | 87.4 | 58.2
[11 empty] | 1.376 | 4.01 | 6.688 | V | 77 | 75 | 60 | 29.677 | 29.723 | 30.133 | 74.6 | 87.4 | 58.2
Pres or Vac | vend | size |  | Nom or Rep | air pressure | temp |  |  |  | nominal | 1.3748 | 4 | 6.689
V | A | 2 | 1.375 | N | 14.6958 | 519.67 | 29.921 | 60 | [6 empty] | Air Press (inHg) 2": Reported by vendor
V | A | 6 | 4.002 | N | 14.6958 | 519.67 | 29.921 | 60
V | A | 10 | 6.689 | N | 14.6958 | 519.67 | 29.921 | 60
V | B | 2 | 1.375 | N | 14.6958 | 519.67 | 29.921 | 60
V | B | 6 | 4 | N | 14.6958 | 519.67 | 29.921 | 60
V | B | 10 | 6.688 | N | 14.6958 | 519.67 | 29.921 | 60
V | C | 2 | 1.3748 | N | 14.6958 | 519.67 | 29.921 | 60
V | C | 6 | 4.0016 | N | 14.6958 | 519.67 | 29.921 | 60
V | C | 10 | 6.689 | N | 14.6958 | 519.67 | 29.921 | 60
V | D | 2 | 1.363 | R | 14.4006 | 507.67 | 29.32 | 48
V | D | 6 | 3.97 | R | 14.489 | 529.67 | 29.5 | 70
V | D | 10 | 6.67 | R | 14.4399 | 533.67 | 29.4 | 74
V | E | 2 | 1.346 | N | 14.6958 | 519.67 | 29.921 | 60
V | E | 6 | 3.992 | N | 14.6958 | 519.67 | 29.921 | 60
V | E | 10 | 6.693 | N | 14.6958 | 519.67 | 29.921 | 60
V | F | 2 | 1.376 | R | 14.576 | 536.67 | 29.677 | 77
V | F | 6 | 4.01 | R | 14.603 | 534.67 | 29.732 | 75
V | F | 10 | 6.688 | R | 14.7999 | 519.67 | 30.133 | 60